## Adapter
signal | Direction wrt. Adapter | Width | Description | Category | Column 6
i_Regfile_LinkError | Input | 1 | OR of all Uncorrectable Errors | Error
o_uce_Adapter_timeout_non_active | Output | 1 | When the ALSM has a timeout when going to a non active state | Error
o_uce_Adapter_timeout_active | Output | 1 | When the ALSM has a timeout when going to active state | Error
o_Adpater_LSM_response_type | Output | 3 | The State for which the timout signal was issued | Log
o_Error_Valid | Output | 1 | Error Trigger for all Adapter Signals | Error
o_Link_Status | Output | 1 | UP/DOWN status of the Link | Log
o_Adapter_Transition_Retrain | Output | 1 | High when ALSM in retrain, Low otherwise | Log

## Sideband
Register / Log | Direction wrt. Reg file | Width | Description | Column 5 | Column 6
mailbox_trigger | Output | 1 | Mailbox trigger bit | MAILBOX
mailbox_index_low | Output | 32 | Contains opcode/BE/address lower bits
mailbox_index_high | Output | 5 | Upper bits of address
mailbox_data_low | Output | 32 | Payload lower 32b
mailbox_data_high | Output | 32 | Payload upper 32b
mailbox_data_low | Input | 32 | Completion data low written back to mailbox
mailbox_data_high | Input | 32 | Completion data high written back to mailbox
mailbox_status | Input | 2 | Mailbox status encoding (success/UR/CA)
mailbox_data_vld | Input | 1 | Indicates mailbox data is valid (success completion)
mailbox_trigger_en | Input | 1 | Used to clear trigger after completion/timeout
remote_threshold | Output | 4 | Max allowed number of timeouts before raising "remote_time_out" | Error and Link Testing Control Register (0ffset 30h)
Header_log1 | Input | 64 | Log header for error cases (UR/CA) | Header Log 1 Register (Offset 24h)
Header_log1_valid | Input | 1 | Pulse to indicate log is valid
adapter_advcap | Output | 64 | Local Advertised Adapter Capabilities used for negotiation. | Advertised Adapter Capability Log (Offset 54h)
cxl_advcap | Output | 64 | Local Advertised CXL Capabilities used for CXL negotiation stage.
flit_fmt_status | Output | 5 | Current negotiated flit format from regfile (Link Status [25:22]), used when reporting to protocol layer.
flit_fromat_status | Input | 5 | Writes final negotiated flit format into Link Status + Header Log2 locations.
format3_enabled | Input | 1 | Enable format 3
adapter_advcap | Input | 64 | Logging: advertised adapter cap value written to regfile.
cxl_advcap | Input | 64 | Logging: advertised CXL cap value written to regfile.
adapter_fincap | Input | 64 | Logging: finalized adapter cap written to regfile.
cxl_fincap | Input | 64 | Logging: finalized CXL cap written to regfile.
adapter_advcap_valid | Input | 1 | Write enable for advertised adapter cap log.
cxl_advcap_valid | Input | 1 | Write enable for advertised CXL cap log.
adapter_fincap_valid | Input | 1 | Write enable for finalized adapter cap log.
flitfmt_valid | Input | 1 | Write enable for flit format status register.
cxl_fincap_valid | Input | 1 | Write enable for cxl fincap status register.
format3_enabled | Input | 1 | Enable format 3 | UCIe Link DVSEC - UCIe Link Control
write_data | Input | 64 | Write data of the request | تفرج
BE | Input | 8 | Byte enable
address | Input | 24 | Address of request
config_req | Input | 1 | Config or memory request flag
32_B | Input | 1 | 32 or 64 bits for data flag
read_data | Output | 64 | Read data from register
write_en | Input | 1 | write enable
status | Output | 3 | Completion status
invalid_param_exch | Input | 1 | Invalid parameter exchange | Error handler
local_timeout | Input | 1 | timeout due to local request
remote_timeout | Input | 1 | timeout due to remote request
in_error_msg_encoding | Input | 2 bit enum | Recieving err msg from remote die (fatal ,non fatal,etc)
out_error_msg_encoding | Output |  | sending err msg from remote die (fatal ,non fatal,etc)
fdi_overflow | Input | 1 | fdi overflow
rdi_overflow | Input | 1 | rdi overflow
parity_error | Input | 1 | pariry error from tx or rx
param_exch_timeout | Input | 1 | parameter exchange timeout
invalid_opcode_id | Input | 1 | uncorrectable error due to invalid id or Invalid opcode

## Mainband
Signal | Width | Direction wrt. MB | Category | Description
MB_Receiver_Overflow | 1 | Output | Error
MB_CRC_Error_Detected | 1 | Output | Error
MB_Correctable_Internal_Error | 1 | Ouptut | Error
MB_Error_Valid | 1 | Output | Error

## SW
Access Type | Category | Register
Read / Write | Control | Link Event Notification Control
Read / Write | Mask | Uncorrectable Error Mask Register
Read / Write | Severity | Uncorrectable Error Severity Register
Read Only | Header | UCIe Register Block Header
Write | Sideband Mailbox Registers
Read Only | Status | Uncorrectable Error Status Register